## Tabelle1
Arduino Pin		Funktion					Verwendung
		AI	DI	DO	DO PWM	Spezial				V-2019-03-12a
A0 (54)		X	X	X
A1 (55)		X	X	X
A2 (56)		X	X	X
A3 (57)		X	X	X
A4 (58)		X	X	X
A5 (59)		X	X	X
A6 (60)		X	X	X				DI 21
A7 (61)		X	X	X				DI 22
A8 (62)		X	X	X				DI 23
A9 (63)		X	X	X				DI 24
A10 (64)		X	X	X
A11 (65)		X	X	X				DI 13
A12 (66)		X	X	X				DI 14
A13 (67)		X	X	X				DI 15
A14 (68)		X	X	X				DI 16
A15 (69)		X	X	X
D 0			X	X		USART-Serial-RXD0		DI 17
D 1			X	X		USART-Serial-TXD0		DI 18
D 2			X	X	X			DI 19
D 3			X	X	X			DI 20
D 4			X	X	X	SS for SD ?
D 5			X	X	X			AO 1
D 6			X	X	X			AO 2
D 7			X	X	X			AO 3
D 8			X	X	X			AO 4
D 9			X	X	X
D 10			X	X	X	SS for Ethernet ?
D 11			X	X	X
D 12			X	X	X			DI 5
D 13			X	X	X	DO-LED_Indicator		DI 6
D 14			X	X		USART-Serial-TXD3		DI 7
D 15			X	X		USART-Serial-RXD3		DI 8
D 16			X	X		USART-Serial-TXD2		DI 9
D 17			X	X		USART-Serial-RXD2		DI 10
D 18			X	X		USART-Serial-TXD1		DI 11
D 19			X	X		USART-Serial-RXD1		DI 12
D 20			X	X		I2C-SDA
D 21			X	X		I2C-SCL
D 22			X	X				DI 1
D 23			X	X				DI 2
D 24			X	X				DI 3
D 25			X	X				DI 4
D 26			X	X				DO 1 – R1/1
D 27			X	X				DO 2 – R1/2
D 28			X	X				DO 3 – R1/3
D 29			X	X				DO 4 – R1/4
D 30			X	X				DO 5 – R2/1
D 31			X	X				DO 6 – R2/2
D 32			X	X				DO 7 – R2/3
D 33			X	X				DO 8 – R2/4
D 34			X	X				DO 9 – R3/1
D 35			X	X				DO 10 – R3/2
D 36			X	X				DO 11 – R3/3
D 37			X	X				DO 12 – R3/4
D 38			X	X				DO 13 – R4/1
D 39			X	X				DO 14 – R4/2
D 40			X	X				DO 15 – R4/3
D 41			X	X				DO 16 – R4/4
D 42			X	X				DO 17 – R5/1
D 43			X	X				DO 18 – R5/2
D 44			X	X				DO 19 – R5/3
D 45			X	X				DO 20 – R5/4
D 46			X	X				DO 21 – R6/1
D 47			X	X				DO 22 – R6/2
D 48			X	X				DO 23 – R6/3
D 49			X	X				DO 24 – R6/4
D 50			X	X		SPI-MISO
D 51			X	X		SPI-MOSI
D 52			X	X		SPI-SCK
D 53			X	X		SPI-SS
VCC		VCC +5V
GND		GND

The Arduino Ethernet board communicates with the shield using the SPI bus.
This is on digital pins 11, 12, and 13 on the Uno and pins 50, 51, and 52 on the Mega.
On both boards, pin 10 is used as SS. On the Mega, the hardware SS pin, 53, is not used to select the Ethernet controller chip, but it must be kept as an output or the SPI interface won't work.